## Blixten GW BOM R2
Source	/Users/jons/Documents/Projects/Blixten/GW/gw.sch
Kicad Rev	Eeschema (2016-07-14 BZR 6979)-product
Generated Date	2016 July 30, Saturday 16:48:33

Title	Blixten Gateway
Company	(C) Jonas Persson 2016
Revision	R2
Date Issue	2016-03-05
Comment	jonpe960@gmail.com
Comment	Blixten 6LowPan Gateway

Reference	Lib Ref	Description	Part Number	Manufacturer	Value
L4	2450BM15B0002	Balun	2450BM15B0002	Johansson	2450BM15B0002
U1	AT91SAM9G25	CPU	AT91SAM9G25	Atmel	AT91SAM9G25
FB1	BL0603_BLM18KG121TN1D	FERRITE CHIP 120 OHM 3000MA 0603,131340,0DCR: 30 mOhm Max	BLM18KG121TN1D	Murata	120 Ohm @ 100MHz
FB2	BL0603_BLM18KG121TN1D	FERRITE CHIP 120 OHM 3000MA 0603,131340,0DCR: 30 mOhm Max	BLM18KG121TN1D	Murata	120 Ohm @ 100MHz
U3	CC2520	802.15.4 RF Transceiver	CC2520	TI	CC2520
J3	CONN_02X10	conn	IS46DR16640B	Samtec	IS46DR16640B
R37	R0402_100k	100k, ±1%, 0.063W	CRCW0402100KFKED	Vishay	100k
R38	R0402_100k	100k, ±1%, 0.063W	CRCW0402100KFKED	Vishay	100k
R39	R0402_100k	100k, ±1%, 0.063W	CRCW0402100KFKED	Vishay	100k
R5	R0402_100R	100, ±1%, 0.063W	CRCW0402100RFKED	Vishay	100
R14	R0402_100R	100, ±1%, 0.063W	CRCW0402100RFKED	Vishay	100
R25	R0402_100R	100, ±1%, 0.063W	CRCW0402100RFKED	Vishay	100
R40	R0402_100R	100, ±1%, 0.063W	CRCW0402100RFKED	Vishay	100
R41	R0402_100R	100, ±1%, 0.063W	CRCW0402100RFKED	Vishay	100
R8	R0402_100R	100, ±1%, 0.063W	CRCW0402100RFKED	Vishay	100
R16	R0402_10k	10k, ±1%, 0.063W	CRCW040210K0FKED	Vishay	10k
R15	R0402_10k	10k, ±1%, 0.063W	CRCW040210K0FKED	Vishay	10k
R22	R0402_10k	10k, ±1%, 0.063W	CRCW040210K0FKED	Vishay	10k
R21	R0402_10k	10k, ±1%, 0.063W	CRCW040210K0FKED	Vishay	10k
R33	R0402_10k	10k, ±1%, 0.063W	CRCW040210K0FKED	Vishay	10k
R36	R0402_10k	10k, ±1%, 0.063W	CRCW040210K0FKED	Vishay	10k
R44	R0402_10k	10k, ±1%, 0.063W	CRCW040210K0FKED	Vishay	10k
R23	R0402_12k10	12.1k, ±1%, 0.063W	CRCW040212K1FKED	Vishay	12.1k
R18	R0402_1k50	1.5k, ±1%, 0.063W	CRCW04021K50FKED	Vishay	1.5k
R19	R0402_1k50	1.5k, ±1%, 0.063W	CRCW04021K50FKED	Vishay	1.5k
R32	R0402_1k50	1.5k, ±1%, 0.063W	CRCW04021K50FKED	Vishay	1.5k
R31	R0402_1k50	1.5k, ±1%, 0.063W	CRCW04021K50FKED	Vishay	1.5k
R20	R0402_1R	1, ±1%, 0.063W	CRCW04021R00FKED	Vishay	1
R1	R0402_2R20	2.2, ±1%, 0.063W	CRCW04022R20FKED	Vishay	2.2
R2	R0402_2R20	2.2, ±1%, 0.063W	CRCW04022R20FKED	Vishay	2.2
R3	R0402_2R20	2.2, ±1%, 0.063W	CRCW04022R20FKED	Vishay	2.2
R6	R0402_330R	330, ±1%, 0.063W	CRCW0402330RFKED	Vishay	330
R35	R0402_330R	330, ±1%, 0.063W	CRCW0402330RFKED	Vishay	330
R34	R0402_330R	330, ±1%, 0.063W	CRCW0402330RFKED	Vishay	330
R42	R0402_39R	39, ±1%, 0.063W	CRCW040239R0FKED	Vishay	39
R43	R0402_39R	39, ±1%, 0.063W	CRCW040239R0FKED	Vishay	39
R7	R0402_56k	56k, ±1%, 0.063W	CRCW040256K0FKED	Vishay	56k
R4	R0402_6k80	6.8k, ±1%, 0.063W	CRCW04026K80FKED	Vishay	6.8k
R24	R0603_49R90	49.9, ±1%, 0.1W	CRCW060349R9FKEA	Vishay	49.9
R26	R0603_49R90	49.9, ±1%, 0.1W	CRCW060349R9FKEA	Vishay	49.9
R27	R0603_49R90	49.9, ±1%, 0.1W	CRCW060349R9FKEA	Vishay	49.9
R28	R0603_49R90	49.9, ±1%, 0.1W	CRCW060349R9FKEA	Vishay	49.9
R29	R0603_75R	75, ±1%, 0.1W	CRCW060375R0FKEA	Vishay	75
R30	R0603_75R	75, ±1%, 0.1W	CRCW060375R0FKEA	Vishay	75
J1	DX4R005JJ2R1800	Micro USB	DX4R005JJ2R1800	JAE	DX4R005JJ2R1800
C1	C0402_1u_10Vdc_X5R	1.0uF, 10Vdc, ±20%, X5R	GRM153R61A105ME95	Murata	1.0uF
C4	C0402_1u_10Vdc_X5R	1.0uF, 10Vdc, ±20%, X5R	GRM153R61A105ME95	Murata	1.0uF
C6	C0402_1u_10Vdc_X5R	1.0uF, 10Vdc, ±20%, X5R	GRM153R61A105ME95	Murata	1.0uF
C8	C0402_1u_10Vdc_X5R	1.0uF, 10Vdc, ±20%, X5R	GRM153R61A105ME95	Murata	1.0uF
C13	C0402_1u_10Vdc_X5R	1.0uF, 10Vdc, ±20%, X5R	GRM153R61A105ME95	Murata	1.0uF
C19	C0402_1u_10Vdc_X5R	1.0uF, 10Vdc, ±20%, X5R	GRM153R61A105ME95	Murata	1.0uF
C2	C0402_1u_10Vdc_X5R	1.0uF, 10Vdc, ±20%, X5R	GRM153R61A105ME95	Murata	1.0uF
C3	C0402_1u_10Vdc_X5R	1.0uF, 10Vdc, ±20%, X5R	GRM153R61A105ME95	Murata	1.0uF
C5	C0402_1u_10Vdc_X5R	1.0uF, 10Vdc, ±20%, X5R	GRM153R61A105ME95	Murata	1.0uF
C7	C0402_1u_10Vdc_X5R	1.0uF, 10Vdc, ±20%, X5R	GRM153R61A105ME95	Murata	1.0uF
C9	C0402_1u_10Vdc_X5R	1.0uF, 10Vdc, ±20%, X5R	GRM153R61A105ME95	Murata	1.0uF
C14	C0402_1u_10Vdc_X5R	1.0uF, 10Vdc, ±20%, X5R	GRM153R61A105ME95	Murata	1.0uF
C18	C0402_1u_10Vdc_X5R	1.0uF, 10Vdc, ±20%, X5R	GRM153R61A105ME95	Murata	1.0uF
C20	C0402_1u_10Vdc_X5R	1.0uF, 10Vdc, ±20%, X5R	GRM153R61A105ME95	Murata	1.0uF
C21	C0402_1u_10Vdc_X5R	1.0uF, 10Vdc, ±20%, X5R	GRM153R61A105ME95	Murata	1.0uF
C52	C0402_1u_10Vdc_X5R	1.0uF, 10Vdc, ±20%, X5R	GRM153R61A105ME95	Murata	1.0uF
C53	C0402_1u_10Vdc_X5R	1.0uF, 10Vdc, ±20%, X5R	GRM153R61A105ME95	Murata	1.0uF
C55	C0402_1u_10Vdc_X5R	1.0uF, 10Vdc, ±20%, X5R	GRM153R61A105ME95	Murata	1.0uF
C56	C0402_1u_10Vdc_X5R	1.0uF, 10Vdc, ±20%, X5R	GRM153R61A105ME95	Murata	1.0uF
C57	C0402_1u_10Vdc_X5R	1.0uF, 10Vdc, ±20%, X5R	GRM153R61A105ME95	Murata	1.0uF
C58	C0402_1u_10Vdc_X5R	1.0uF, 10Vdc, ±20%, X5R	GRM153R61A105ME95	Murata	1.0uF
C60	C0402_1u_10Vdc_X5R	1.0uF, 10Vdc, ±20%, X5R	GRM153R61A105ME95	Murata	1.0uF
C61	C0402_1u_10Vdc_X5R	1.0uF, 10Vdc, ±20%, X5R	GRM153R61A105ME95	Murata	1.0uF
C62	C0402_1u_10Vdc_X5R	1.0uF, 10Vdc, ±20%, X5R	GRM153R61A105ME95	Murata	1.0uF
C64	C0402_1u_10Vdc_X5R	1.0uF, 10Vdc, ±20%, X5R	GRM153R61A105ME95	Murata	1.0uF
C65	C0402_1u_10Vdc_X5R	1.0uF, 10Vdc, ±20%, X5R	GRM153R61A105ME95	Murata	1.0uF
C66	C0402_1u_10Vdc_X5R	1.0uF, 10Vdc, ±20%, X5R	GRM153R61A105ME95	Murata	1.0uF
C67	C0402_1u_10Vdc_X5R	1.0uF, 10Vdc, ±20%, X5R	GRM153R61A105ME95	Murata	1.0uF
C68	C0402_1u_10Vdc_X5R	1.0uF, 10Vdc, ±20%, X5R	GRM153R61A105ME95	Murata	1.0uF
C69	C0402_1u_10Vdc_X5R	1.0uF, 10Vdc, ±20%, X5R	GRM153R61A105ME95	Murata	1.0uF
C70	C0402_1u_10Vdc_X5R	1.0uF, 10Vdc, ±20%, X5R	GRM153R61A105ME95	Murata	1.0uF
C71	C0402_1u_10Vdc_X5R	1.0uF, 10Vdc, ±20%, X5R	GRM153R61A105ME95	Murata	1.0uF
C29	C0402_1u_10Vdc_X5R	1.0uF, 10Vdc, ±20%, X5R	GRM153R61A105ME95	Murata	1.0uF
C32	C0402_1u_10Vdc_X5R	1.0uF, 10Vdc, ±20%, X5R	GRM153R61A105ME95	Murata	1.0uF
C35	C0402_1u_10Vdc_X5R	1.0uF, 10Vdc, ±20%, X5R	GRM153R61A105ME95	Murata	1.0uF
C36	C0402_1u_10Vdc_X5R	1.0uF, 10Vdc, ±20%, X5R	GRM153R61A105ME95	Murata	1.0uF
C38	C0402_1u_10Vdc_X5R	1.0uF, 10Vdc, ±20%, X5R	GRM153R61A105ME95	Murata	1.0uF
C40	C0402_1u_10Vdc_X5R	1.0uF, 10Vdc, ±20%, X5R	GRM153R61A105ME95	Murata	1.0uF
C27	C0402_1u_10Vdc_X5R	1.0uF, 10Vdc, ±20%, X5R	GRM153R61A105ME95	Murata	1.0uF
C42	C0402_1u_10Vdc_X5R	1.0uF, 10Vdc, ±20%, X5R	GRM153R61A105ME95	Murata	1.0uF
C73	C0402_1u_10Vdc_X5R	1.0uF, 10Vdc, ±20%, X5R	GRM153R61A105ME95	Murata	1.0uF
C74	C0402_1u_10Vdc_X5R	1.0uF, 10Vdc, ±20%, X5R	GRM153R61A105ME95	Murata	1.0uF
C75	C0402_1u_10Vdc_X5R	1.0uF, 10Vdc, ±20%, X5R	GRM153R61A105ME95	Murata	1.0uF
C76	C0402_1u_10Vdc_X5R	1.0uF, 10Vdc, ±20%, X5R	GRM153R61A105ME95	Murata	1.0uF
C77	C0402_1u_10Vdc_X5R	1.0uF, 10Vdc, ±20%, X5R	GRM153R61A105ME95	Murata	1.0uF
C78	C0402_1u_10Vdc_X5R	1.0uF, 10Vdc, ±20%, X5R	GRM153R61A105ME95	Murata	1.0uF
C79	C0402_1u_10Vdc_X5R	1.0uF, 10Vdc, ±20%, X5R	GRM153R61A105ME95	Murata	1.0uF
C80	C0402_1u_10Vdc_X5R	1.0uF, 10Vdc, ±20%, X5R	GRM153R61A105ME95	Murata	1.0uF
C86	C0402_1u_10Vdc_X5R	1.0uF, 10Vdc, ±20%, X5R	GRM153R61A105ME95	Murata	1.0uF
C85	C0402_1u_10Vdc_X5R	1.0uF, 10Vdc, ±20%, X5R	GRM153R61A105ME95	Murata	1.0uF
C84	C0402_1u_10Vdc_X5R	1.0uF, 10Vdc, ±20%, X5R	GRM153R61A105ME95	Murata	1.0uF
C83	C0402_1u_10Vdc_X5R	1.0uF, 10Vdc, ±20%, X5R	GRM153R61A105ME95	Murata	1.0uF
C82	C0402_1u_10Vdc_X5R	1.0uF, 10Vdc, ±20%, X5R	GRM153R61A105ME95	Murata	1.0uF
C81	C0402_1u_10Vdc_X5R	1.0uF, 10Vdc, ±20%, X5R	GRM153R61A105ME95	Murata	1.0uF
C90	C0402_1u_10Vdc_X5R	1.0uF, 10Vdc, ±20%, X5R	GRM153R61A105ME95	Murata	1.0uF
C91	C0402_1u_10Vdc_X5R	1.0uF, 10Vdc, ±20%, X5R	GRM153R61A105ME95	Murata	1.0uF
C95	C0402_1u_10Vdc_X5R	1.0uF, 10Vdc, ±20%, X5R	GRM153R61A105ME95	Murata	1.0uF
C98	C0402_1u_10Vdc_X5R	1.0uF, 10Vdc, ±20%, X5R	GRM153R61A105ME95	Murata	1.0uF
C23	C0402_10p_100Vdc_C0G	10pF, 100Vdc, ±2%, C0G	GRM1555C2A100GA01	Murata	10pF
C24	C0402_10p_100Vdc_C0G	10pF, 100Vdc, ±2%, C0G	GRM1555C2A100GA01	Murata	10pF
C22	C0402_10p_100Vdc_C0G	10pF, 100Vdc, ±2%, C0G	GRM1555C2A100GA01	Murata	10pF
C25	C0402_10p_100Vdc_C0G	10pF, 100Vdc, ±2%, C0G	GRM1555C2A100GA01	Murata	10pF
C26	C0402_10p_100Vdc_C0G	10pF, 100Vdc, ±2%, C0G	GRM1555C2A100GA01	Murata	10pF
C30	C0402_15p_100Vdc_C0G	15pF, 100Vdc, ±2%, C0G	GRM1555C2A150GA01	Murata	15pF
C28	C0402_15p_100Vdc_C0G	15pF, 100Vdc, ±2%, C0G	GRM1555C2A150GA01	Murata	15pF
C88	C0402_15p_100Vdc_C0G	15pF, 100Vdc, ±2%, C0G	GRM1555C2A150GA01	Murata	15pF
C87	C0402_15p_100Vdc_C0G	15pF, 100Vdc, ±2%, C0G	GRM1555C2A150GA01	Murata	15pF
C48	C0402_1p5_100Vdc_C0G	1.5pF, 100Vdc, ±0.1pF, C0G	GRM1555C2A1R5BA01	Murata	1.5pF
C15	C0402_10n_10Vdc_X5R	10000pF, 10Vdc, ±10%, X5R	GRM155R61A103KA01	Murata	10000pF
C16	C0402_10n_10Vdc_X5R	10000pF, 10Vdc, ±10%, X5R	GRM155R61A103KA01	Murata	10000pF
C17	C0402_10n_10Vdc_X5R	10000pF, 10Vdc, ±10%, X5R	GRM155R61A103KA01	Murata	10000pF
C33	C0402_100n_100Vdc_X5R	0.10uF, 100Vdc, ±10%, X5R	GRM155R62A104KE14	Murata	0.10uF
C97	C0402_10n_50Vdc_X7R	10000pF, 50Vdc, ±10%, X7R	GRM155R71H103KA88	Murata	10000pF
C96	C0402_10n_50Vdc_X7R	10000pF, 50Vdc, ±10%, X7R	GRM155R71H103KA88	Murata	10000pF
C10	C0603_4u7_6.3Vdc_X5R	4.7uF, 6.3Vdc, ±20%, X5R	GRM185R60J475ME15	Murata	4.7uF
C11	C0603_4u7_6.3Vdc_X5R	4.7uF, 6.3Vdc, ±20%, X5R	GRM185R60J475ME15	Murata	4.7uF
C12	C0603_4u7_6.3Vdc_X5R	4.7uF, 6.3Vdc, ±20%, X5R	GRM185R60J475ME15	Murata	4.7uF
C49	C0603_4u7_6.3Vdc_X5R	4.7uF, 6.3Vdc, ±20%, X5R	GRM185R60J475ME15	Murata	4.7uF
C50	C0603_4u7_6.3Vdc_X5R	4.7uF, 6.3Vdc, ±20%, X5R	GRM185R60J475ME15	Murata	4.7uF
C44	C0603_4u7_6.3Vdc_X5R	4.7uF, 6.3Vdc, ±20%, X5R	GRM185R60J475ME15	Murata	4.7uF
C59	C0603_4u7_6.3Vdc_X5R	4.7uF, 6.3Vdc, ±20%, X5R	GRM185R60J475ME15	Murata	4.7uF
C63	C0603_4u7_6.3Vdc_X5R	4.7uF, 6.3Vdc, ±20%, X5R	GRM185R60J475ME15	Murata	4.7uF
C31	C0603_1u_25Vdc_X7R	1.0uF, 25Vdc, ±10%, X7R	GRM188R71E105KA12	Murata	1.0uF
C37	C0603_1u_25Vdc_X7R	1.0uF, 25Vdc, ±10%, X7R	GRM188R71E105KA12	Murata	1.0uF
C54	C0603_1u_25Vdc_X7R	1.0uF, 25Vdc, ±10%, X7R	GRM188R71E105KA12	Murata	1.0uF
C89	C0805_20n_50Vdc_X7R	20000pF, 50Vdc, ±5%, X7R	GRM21BR71H203JA01	Murata	20000pF
C41	C0805_10u_25Vdc_X7R	10uF, 25Vdc, ±10%, X7R	GRM21BZ71E106KE15	Murata	10uF
C51	C0805_10u_25Vdc_X7R	10uF, 25Vdc, ±10%, X7R	GRM21BZ71E106KE15	Murata	10uF
C92	C1206_1n5_1000Vdc_X7R	1500pF, 1000Vdc, ±10%, X7R	GRM31BR73A152KW01	Murata	1500pF
C94	C1206_1n5_1000Vdc_X7R	1500pF, 1000Vdc, ±10%, X7R	GRM31BR73A152KW01	Murata	1500pF
C93	C1206_1n5_1000Vdc_X7R	1500pF, 1000Vdc, ±10%, X7R	GRM31BR73A152KW01	Murata	1500pF
L10	IHLP1212_2u2_2	2.2µH, ±20%, 3A, 3.3A, 46 mOhm Max, 55MHz, -55°C ~ 125°C, 0.144 L x 0.118 W (3.65mm x 3.00mm)	IHLP1212BZER2R2M11	Vishay	2.2µH
U7	IS46DR16640B	gw-cache	IS46DR16640B	ISSI	IS46DR16640B
U9	LAN8710	gw-cache	LAN8710	Microchip	LAN8710
U11	LP3470M5-3.08	gw-cache	LP3470M5-3.08	TI	LP3470M5-3.08
L5	LQG15HN_2n2	2.2nH±0.3nH, 300mA, DCR:0.15ohm, Q:8, SFR:6000MHz	LQG15HN2N2S02p	Murata	2.2nH±0.3nH
L12	LQH2MCN100K02L	FIXED IND 10UH 225MA 1.2 OHM SMD	LQH2MCN100K02L	Murata	10µH
L1	LQM21FN100N00L	FIXED IND 10UH 60MA 500 MOHM SMD	LQM21FN100N00L	Murata	10µH
L2	LQM21FN100N00L	FIXED IND 10UH 60MA 500 MOHM SMD	LQM21FN100N00L	Murata	10µH
L3	LQM21FN100N00L	FIXED IND 10UH 60MA 500 MOHM SMD	LQM21FN100N00L	Murata	10µH
L8	LQM21PN1R0MC0D	FIXED IND 1UH 800MA 190 MOHM SMD	LQM21PN1R0MC0D	Murata	1.0µH
L9	LQM21PN1R0MC0D	FIXED IND 1UH 800MA 190 MOHM SMD	LQM21PN1R0MC0D	Murata	1.0µH
U6	MIC23254	gw-cache	MIC23254	Micrel	MIC23254
U8	MX30LF1G08AA	gw-cache	MX30LF1G08AA	Macronix	MX30LF1G08AA
U4	NCP360SNAET1G	gw-cache	NCP360SNAET1G	OnSemi	NCP360SNAET1G
X2	NX2012SA-32.768K-STD-MUB-1	f=32.768kHz, Stability:-, Tol:±20ppm,Load capacitance:12.5pF,esr:80 kOhm,Temp:-40°C ~ 85°C	NX2012SA-32.768K-STD-MUB-1	NDK	32.768kHz
X4	NX2520SA-25.000M-STD-CSW-5	f=25MHz, Stability:±25ppm, Tol:±15ppm,Load capacitance:8pF,esr:60 Ohm,Temp:-40°C ~ 85°C	NX2520SA-25.000M-STD-CSW-5	NDK	25MHz
X3	NX2520SA-32.000000MHZ	f=32MHz, Stability:±10ppm, Tol:±10ppm,Load capacitance:10pF,esr:50 Ohm,Temp:-10°C ~ 60°C	NX2520SA-32.000000MHZ	NDK	32MHz
X1	NX3225GA-12.000M-STD-CRA-1	f=12MHz, Stability:±150ppm, Tol:±50ppm,Load capacitance:8pF,esr:300 Ohm,Temp:-40°C ~ 150°C	NX3225GA-12.000M-STD-CRA-1	NDK	12MHz
C72	PCAP_220u_11	220µF, ±20%, 4V, 15 mOhm, 2000 Hrs @ 105°C, -55°C ~ 105°C, 2.9A	PCG0G221MCO1GS	Nichicon	220µF
Q1	PIMC31	Pre-biased Dual transistor	PIMC31	NXP	PIMC31
J2	RJE72-188-1401	Ethernet Connector	RJE72-188-1401	AMP	RJE72-188-1401
T1	S558-5999-T7-F	Ethernet Transformer	S558-5999-T7-F	Bel Fuse	S558-5999-T7-F
D3	LED0402_SML-P11MTT86	LED 0402, Green (569nm), 2.1mcd, 1.9V, 1mA	SML-P11MTT86	Rohm	Green
D2	LED0402_SML-P11MTT86	LED 0402, Green (569nm), 2.1mcd, 1.9V, 1mA	SML-P11MTT86	Rohm	Green
D1	LED0402_SMLP13WBC8W1	LED 0402, White (-), 180mcd, 2.9V, 5mA	SMLP13WBC8W1	Rohm	White
U5	TPS62742	DC/DC	TPS62742	TI	TPS62742
U2	USBLC6-4	ESD Protection	USBLC6-4	ST	USBLC6-4
U10	USBLC6-4	ESD Protection	USBLC6-4	ST	USBLC6-4
Z1	WLA.01	2.4 GHz Ceramic Antenna	WLA.01	Taoglas	WLA.01