## Blixten
Source	/Users/jons/Documents/Projects/Blixten/Blixten LED Device/Blixten.sch
Kicad Rev	Eeschema (2016-07-14 BZR 6979)-product
Generated Date	2016 July 30, Saturday 21:34:34

Title	Blixten
Company	(C) 2016 Jonas Persson <jonpe960@gmail.com>
Revision	R2
Date Issue	2016-03-05
Comment	Blixten 6lowpan LED Controller

Reference	Value	Description	Part Number	Manufacturer	Value
L2	2450BM15B0002	misc_inductors	2450BM15B0002
FB2	BL0603_BLM18KG121TN1D	FERRITE CHIP 120 OHM 3000MA 0603,131340,0DCR: 30 mOhm Max	BLM18KG121TN1D	Murata	120 Ohm @ 100MHz
FB3	BL0603_BLM18KG121TN1D	FERRITE CHIP 120 OHM 3000MA 0603,131340,0DCR: 30 mOhm Max	BLM18KG121TN1D	Murata	120 Ohm @ 100MHz
FB5	BL0603_BLM18KG121TN1D	FERRITE CHIP 120 OHM 3000MA 0603,131340,0DCR: 30 mOhm Max	BLM18KG121TN1D	Murata	120 Ohm @ 100MHz
U4	CC2520	comm	CC2520	TI	CC2520
J3	CONN_01X03	conn	CONN_01X03
R3	R0402_100R	100, ±1%, 0.063W	CRCW0402100RFKED	Vishay	100
R14	R0402_100R	100, ±1%, 0.063W	CRCW0402100RFKED	Vishay	100
R4	R0402_100R	100, ±1%, 0.063W	CRCW0402100RFKED	Vishay	100
R5	R0402_100R	100, ±1%, 0.063W	CRCW0402100RFKED	Vishay	100
R15	R0402_10k	10k, ±1%, 0.063W	CRCW040210K0FKED	Vishay	10k
R25	R0402_10k	10k, ±1%, 0.063W	CRCW040210K0FKED	Vishay	10k
R19	R0402_10k	10k, ±1%, 0.063W	CRCW040210K0FKED	Vishay	10k
R18	R0402_10k	10k, ±1%, 0.063W	CRCW040210K0FKED	Vishay	10k
R2	R0402_10k	10k, ±1%, 0.063W	CRCW040210K0FKED	Vishay	10k
R17	R0402_10k	10k, ±1%, 0.063W	CRCW040210K0FKED	Vishay	10k
R20	R0402_44k20	44.2k, ±1%, 0.063W	CRCW040244K2FKED	Vishay	44.2k
R9	R0402_56k	56k, ±1%, 0.063W	CRCW040256K0FKED	Vishay	56k
R1	R0805_100R	100, ±1%, 0.125W	CRCW0805100RFKEA	Vishay	100
J2	DX4R005JJ2R1800	connectors	DX4R005JJ2R1800	JAE	DX4R005JJ2R1800
C9	C0402_1u_10Vdc_X5R	1.0uF, 10Vdc, ±20%, X5R	GRM153R61A105ME95	Murata	1.0uF
C14	C0402_1u_10Vdc_X5R	1.0uF, 10Vdc, ±20%, X5R	GRM153R61A105ME95	Murata	1.0uF
C3	C0402_1u_10Vdc_X5R	1.0uF, 10Vdc, ±20%, X5R	GRM153R61A105ME95	Murata	1.0uF
C5	C0402_1u_10Vdc_X5R	1.0uF, 10Vdc, ±20%, X5R	GRM153R61A105ME95	Murata	1.0uF
C6	C0402_1u_10Vdc_X5R	1.0uF, 10Vdc, ±20%, X5R	GRM153R61A105ME95	Murata	1.0uF
C8	C0402_1u_10Vdc_X5R	1.0uF, 10Vdc, ±20%, X5R	GRM153R61A105ME95	Murata	1.0uF
C15	C0402_1u_10Vdc_X5R	1.0uF, 10Vdc, ±20%, X5R	GRM153R61A105ME95	Murata	1.0uF
C16	C0402_1u_10Vdc_X5R	1.0uF, 10Vdc, ±20%, X5R	GRM153R61A105ME95	Murata	1.0uF
C17	C0402_1u_10Vdc_X5R	1.0uF, 10Vdc, ±20%, X5R	GRM153R61A105ME95	Murata	1.0uF
C19	C0402_1u_10Vdc_X5R	1.0uF, 10Vdc, ±20%, X5R	GRM153R61A105ME95	Murata	1.0uF
C20	C0402_1u_10Vdc_X5R	1.0uF, 10Vdc, ±20%, X5R	GRM153R61A105ME95	Murata	1.0uF
C21	C0402_1u_10Vdc_X5R	1.0uF, 10Vdc, ±20%, X5R	GRM153R61A105ME95	Murata	1.0uF
C1	C0402_15p_100Vdc_C0G	15pF, 100Vdc, ±2%, C0G	GRM1555C2A150GA01	Murata	15pF
C4	C0402_15p_100Vdc_C0G	15pF, 100Vdc, ±2%, C0G	GRM1555C2A150GA01	Murata	15pF
C12	C0402_15p_100Vdc_C0G	15pF, 100Vdc, ±2%, C0G	GRM1555C2A150GA01	Murata	15pF
C10	C0402_15p_100Vdc_C0G	15pF, 100Vdc, ±2%, C0G	GRM1555C2A150GA01	Murata	15pF
C37	C0402_1p5_100Vdc_C0G	1.5pF, 100Vdc, ±0.1pF, C0G	GRM1555C2A1R5BA01	Murata	1.5pF
C7	C0603_1u_25Vdc_X7R	1.0uF, 25Vdc, ±10%, X7R	GRM188R71E105KA12	Murata	1.0uF
C11	C0603_1u_25Vdc_X7R	1.0uF, 25Vdc, ±10%, X7R	GRM188R71E105KA12	Murata	1.0uF
C23	C0603_1u_25Vdc_X7R	1.0uF, 25Vdc, ±10%, X7R	GRM188R71E105KA12	Murata	1.0uF
C18	C0603_1u_25Vdc_X7R	1.0uF, 25Vdc, ±10%, X7R	GRM188R71E105KA12	Murata	1.0uF
C22	C0603_10n_100Vdc_X7R	10000pF, 100Vdc, ±10%, X7R	GRM188R72A103KA01	Murata	10000pF
C13	C0805_10u_25Vdc_X7R	10uF, 25Vdc, ±10%, X7R	GRM21BZ71E106KE15	Murata	10uF
C30	C0805_10u_25Vdc_X7R	10uF, 25Vdc, ±10%, X7R	GRM21BZ71E106KE15	Murata	10uF
C33	C0805_10u_25Vdc_X7R	10uF, 25Vdc, ±10%, X7R	GRM21BZ71E106KE15	Murata	10uF
C2	C0805_10u_25Vdc_X7R	10uF, 25Vdc, ±10%, X7R	GRM21BZ71E106KE15	Murata	10uF
L1	IHLP1212_2u2_2	2.2µH, ±20%, 3A, 3.3A, 46 mOhm Max, 55MHz, -55°C ~ 125°C, 0.144 L x 0.118 W (3.65mm x 3.00mm)	IHLP1212BZER2R2M11	Vishay	2.2µH
L3	LQG15HN_2n2	2.2nH±0.3nH, 300mA, DCR:0.15ohm, Q:8, SFR:6000MHz	LQG15HN2N2S02p	Murata	2.2nH±0.3nH
U3	NCP360SNAET1G	power	NCP360SNAET1G	ONSemi	NCP360SNAET1G
U6	NCP380HSNAJAAT1G	power	NCP380HSNAJAAT1G	ONSemi	NCP380HSNAJAAT1G
X1	NX2520SA-16.000000MHZ	f=16MHz, Stability:±10ppm, Tol:±10ppm,Load capacitance:10pF,esr:80 Ohm,Temp:-10°C ~ 60°C	NX2520SA-16.000000MHZ	NDK	16MHz
X2	NX2520SA-32.000000MHZ	f=32MHz, Stability:±10ppm, Tol:±10ppm,Load capacitance:10pF,esr:50 Ohm,Temp:-10°C ~ 60°C	NX2520SA-32.000000MHZ	NDK	32MHz
C24	PCAP_100u_16	100µF, ±20%, 16V, 24 mOhm @ 100Hz, 2000 Hrs @ 105°C, -55°C ~ 105°C, 2.7A	PCJ1C101MCL4GS	Nichicon	100µF
U7	SN74LV1T126	logic	SN74LV1T126	TI	SN74LV1T126
U2	STM32F302K8U6		STM32F302K8U6	ST	STM32F302K8U6
J1	TFM-105-02-S-D-WT	connectors	TFM-105-02-S-D-WT	Samtec	TFM-105-02-S-D-WT
U5	TPS62742	cpu	TPS62742	TI	TPS62742
U1	USBLC6-4	esd	USBLC6-4	ST	USBLC6-4
U8	USBLC6-4	esd	USBLC6-4	ST	USBLC6-4
Z1	WLA.01	comm	WLA.01	Taoglas	WLA.01